## Parameter Values
Path | Host | Family | Type | Rename | 2D Swing Angle | 3D Panel Swing Angle | 9in Base Rail | Adjustable Offset Plane Offset from Exterior Wall Face | Adjustable Placement from Offset Plane | Air Space Below Door | Construction Details | Construction Type | Copyright | Cost | Description | Door Frame Finish | Door Frame Material | Door Handle Height | Door Panel Type | Door Slab Finish | Door Slab Material | Door Thickness | Drawn By | E1996_Large-Missile-Impact | E283_Air-Infiltration | E330_Structural-Test-Pressure | E331_Water Penetration | Expected Lifespan (Years) | Fire Rating | Formula | Frame Thickness | Glass Type | Glazing Thickness | Green Building-LEED | Handle Type | Hardware Finish | Height | Inset from Exterior Wall | Installation Phase | Installation-Fabrication | Jamb Thickness_Sides | Jamb Thickness_Top | Left Handed | Maintenance Schedule (Months) | Manufacturer | Manufacturer Address | Manufacturer Fax | Manufacturer Phone | Manufacturer Phone - Toll Free | Manufacturer Website | Model | Muntin Style | Muntins | Muntins Horizontal | Muntins Vertical | new thickness | Offset from Exterior Wall | OmniClass Number | Operation | Panel Height | Panel Width | Part Type | Product Data | Product Properties | Right Handed | RO Spacing Sides | RO Spacing Top | Rough Height | Rough Width | R-Value | Sales Information | Screen | Screen Height | Screen Material | Send Message | Slab Inset from Edge of Frame | Specification | Thickness | Type Comments | Type Image | URL | Warranty Duration (Years) | Width
[5 empty] | Angle | Angle | YesNo | Length | Length | Length | URL | Text | Text | Currency | Text | Material | Material | Length | Text | Material | Material | Length | Text | Text | Text | Text | Text | Integer | Text | Number | Length | Material | Length | URL | FamilyType | Material | Length | Length | Text | URL | Length | Length | YesNo | Integer | Text | Text | Text | Text | Text | URL | Text | FamilyType | YesNo | Integer | Integer | Length | Length | Text | Text | Length | Length | Invalid | URL | URL | YesNo | Length | Length | Length | Length | Number | URL | YesNo | Length | Material | URL | Length | URL | Length | Text | Image | URL | Integer | Length
C:\RD\Commercial Software\SPECtrum\Gamut\Test Index |  | Door_Aluminum_PGT_ArchSystems-3550-Double | type 1 |  | 1.5707963267949 | 0 |  | 0 | 0 | 0.0208333333333333 | <null> | <null> | ©Arcat Inc. | <null> | PGT Hurricane Window as Specified | <null> | <null> | 3.16666666666667 | <null> | <null> | <null> | 0.145833333333333 | Sumex Design, Inc. / Robert S. Weygant, CSI, CDT, SCIP | <null> | <null> | <null> | <null> | 0 | As Specified | /f/ 2 | 0.416666666666667 | <null> | 0.0416666666666667 | <null> | <null> | <null> | 6.66666666666667 | /f/ if(Adjustable Placement from Offset Plane > Adjustable Offset Plane Offset from Exterior Wall Face, abs(Adjustable Offset Plane Offset from Exterior Wall Face - Adjustable Placement from Offset Plane), 0') | <null> | <null> | 0.145833333333333 | 0.145833333333333 | /f/ not(Right Handed) | 0 | PGT Industries | P. O. Box 1529 Nokomis, FL 34274 | 941-486-8369 | 941-480-1600 | 800-282-6019 | http://www.pgtindustries.com/ | As Specified in 08589 | [5 empty] | /f/ if(Adjustable Placement from Offset Plane > Adjustable Offset Plane Offset from Exterior Wall Face, 0', abs(Adjustable Offset Plane Offset from Exterior Wall Face - Adjustable Placement from Offset Plane)) | <OmniClass> | <null> | /f/ Height - Air Space Below Door | /f/ Width / 2 | 1 | http://www.arcat.com/arcatcos/cos36/arc36360.html | <null> | 0 | 0.0416666666666667 | 0.0416666666666667 | /f/ Height + (RO Spacing Top) + Jamb Thickness_Sides | /f/ Width + (RO Spacing Sides * 2) + (Jamb Thickness_Sides * 2) | 0 | http://www.pgtindustries.com/webform/contact-us |  |  |  | http://www.arcat.com/users.pl?action=UserEmail&company=PGT+Industries&coid=36360&rep=145&fax=941-486-8369&mf= | /f/ 0' | <null> | 0.145833333333333 | <null> | -1 | http://www.pgtindustries.com/ | 0 | 5
C:\RD\Commercial Software\SPECtrum\Gamut\Test Index |  | Door_Aluminum_PGT_SGD730-2Panel-Corner | type 2 |  |  |  |  | 0 | 0 | /f/ 0' 1 1/8" | <null> | <null> | ©Arcat Inc. | <null> | PGT Hurricane Window as Specified | <null> | <null> | 3.16666666666667 | <null> | <null> | <null> |  | Sumex Design, Inc. / Robert S. Weygant, CSI, CDT, SCIP | <null> | <null> | <null> | <null> | 0 | As Specified | /f/ 3 | 0.354166666666667 | <null> | 0.0833333333333333 | <null> |  | <null> | 6.66666666666667 | /f/ if(Adjustable Placement from Offset Plane > Adjustable Offset Plane Offset from Exterior Wall Face, abs(Adjustable Offset Plane Offset from Exterior Wall Face - Adjustable Placement from Offset Plane), 0') | <null> | <null> | 0 | 0 | /f/ not(Right Handed) | 0 | PGT Industries | P. O. Box 1529 Nokomis, FL 34274 | 941-486-8369 | 941-480-1600 | 800-282-6019 | http://www.pgtindustries.com/ | As Specified in 08589 | <null> | 1 | /f/ if(Panel Height > 8', 7, 5) | /f/ if(Panel Width > 4', 3, if(Panel Width > 2' 6", 2, 1)) | 0.145833333333333 | /f/ if(Adjustable Placement from Offset Plane > Adjustable Offset Plane Offset from Exterior Wall Face, 0', abs(Adjustable Offset Plane Offset from Exterior Wall Face - Adjustable Placement from Offset Plane)) | <OmniClass> | <null> | /f/ Height - Air Space Below Door - 0' 1 1/2" | /f/ (Width / 2) - 0' 0 7/8" + (0' 2 1/4" / 2) | 1 | http://www.arcat.com/arcatcos/cos36/arc36360.html | <null> | 0 | 0.0416666666666667 | 0.0416666666666667 | /f/ Height + (RO Spacing Top) + Jamb Thickness_Sides | /f/ Width + (RO Spacing Sides * 2) + (Jamb Thickness_Sides * 2) | 0 | http://www.pgtindustries.com/webform/contact-us | 0 | /f/ Panel Height + 0' 1 3/8" | <null> | http://www.arcat.com/users.pl?action=UserEmail&company=PGT+Industries&coid=36360&rep=145&fax=941-486-8369&mf= |  | <null> | 0.145833333333333 | <null> | -1 | http://www.pgtindustries.com/ | 0 | 6
C:\RD\Commercial Software\SPECtrum\Gamut\Test Index |  | Door_Aluminum_PGT_SGD780-2Panel | type 3 |  |  |  | 0 | 0 | 0 | /f/ 0' 1 1/8" | <null> | <null> | ©Arcat Inc. | <null> | PGT Hurricane Window as Specified | <null> | <null> | 3.16666666666667 | <null> | <null> | <null> |  | Sumex Design, Inc. / Robert S. Weygant, CSI, CDT, SCIP | <null> | <null> | <null> | <null> | 0 | As Specified | /f/ 4 | 0.510416666666667 | <null> | 0.0416666666666667 | <null> |  | <null> | 6.66666666666667 | /f/ if(Adjustable Placement from Offset Plane > Adjustable Offset Plane Offset from Exterior Wall Face, abs(Adjustable Offset Plane Offset from Exterior Wall Face - Adjustable Placement from Offset Plane), 0') | <null> | <null> | 0 | 0 | /f/ not(Right Handed) | 0 | PGT Industries | P. O. Box 1529 Nokomis, FL 34274 | 941-486-8369 | 941-480-1600 | 800-282-6019 | http://www.pgtindustries.com/ | As Specified in 08589 | <null> | 1 | /f/ if(Panel Height > 8', 7, 5) | /f/ if(Panel Width > 4', 3, if(Panel Width > 2' 6", 2, 1)) | 0.166666666666667 | /f/ if(Adjustable Placement from Offset Plane > Adjustable Offset Plane Offset from Exterior Wall Face, 0', abs(Adjustable Offset Plane Offset from Exterior Wall Face - Adjustable Placement from Offset Plane)) | <OmniClass> | <null> | /f/ Height - Air Space Below Door - 0' 1 1/2" | /f/ ((Width - 0' 1 3/4") / 2) + (0' 4" / 2) | 1 | http://www.arcat.com/arcatcos/cos36/arc36360.html | <null> | 0 | 0.0416666666666667 | 0.0416666666666667 | /f/ Height + (RO Spacing Top) + Jamb Thickness_Sides | /f/ Width + (RO Spacing Sides * 2) + (Jamb Thickness_Sides * 2) | 0 | http://www.pgtindustries.com/webform/contact-us | 0 | /f/ Panel Height + 0' 1 3/8" | <null> | http://www.arcat.com/users.pl?action=UserEmail&company=PGT+Industries&coid=36360&rep=145&fax=941-486-8369&mf= |  | <null> | 0.145833333333333 | <null> | -1 | http://www.pgtindustries.com/ | 0 | 6